## K-Factor
K-factor Calculator : SMLease Design (Rev 1.0)
Steps To calculate k Factor
Step 1: Take a sample sheet of known length and write it down under flat length column.
Step 2: Bend sheet upto known length with machine for that k factor need to be calculated.
Step 3: Fill the value of Bend angle, sheet thickness and inside bend radius (value of inside bend radius depends on v die)
Step 4 : Measure the value of bend length A & B
Step 5: Result column will show the value of bend deduction & K factor
Length (A)* | Length (B)* | Flat Length* | Inside Bend Radius* | Sheet Thickness* | Bend Angle* | Results |  |  |  |  | Please note Value of k factor will be always less than than 0.5
[6 empty] | Bend Deduction | K-Factor | OSSB | Bend Allowance |  | Value of k factor will be dependent of material, sheet thickness and machine
10 | 10 | 18.2 | 1 | 1 | 90 | 1.8 | 0.40127 | 2 | 2.2 |  | Check for Updated Calculator
We recomend to verify value of k-factor with this formula. We do not take any responsibilty
1